## Changelog
Changelog
Description | Release | Date
Pre-MRR Initial Release | 0 | 2020-10-13

## Mission-L1
ID | Requirement | Description | Parent Requirement | Source Document | Verification | Notes
MIS_REQ_01 | IREC 10k SRAD Solid | The vehicle shall compete in the IREC reaching 10k feet AGL with a SRAD solid motor | N/A | IREC R&R Rev D | Flight
MIS_REQ_02 | IREC Excellence | The vehicle shall be designed in accordance with all ESRA documents to insure the safety of the team | N/A | N/A | N/A
MIS_REQ_03 | Olin Rocketry Precepts | The vehicle shall be as student designed and built as possible | N/A | N/A | N/A

## System-L2
ID | Requirement | Description | Parent Requirement | Source Document | Verification | Notes
SYS_REQ_01 | Launch Altitude | The vehicle shall reach plus or minus 100 feet of 10,000 feet AGL while being launched with an elevation of 84 degrees plus or minus one degree. | MIS_REQ_01 | IREC R&R Rev D IREC DT&G Rev C | Analysis
SYS_REQ_02 | Energetic Device Arming Sequence | All energetic devices shall be able to be safed | MIS_REQ_02 | IREC DT&G Rev C | Inspection | This does not include propulsion
SYS_REQ_03 | Pressure Vessel Burst Pressure | All SRAD pressure vessels constructed entirely from isotropic materials shall be designed to a burst pressure no less than twice the maximum expected operating pressure. | MIS_REQ_02 | IREC DT&G Rev C | Analysis | This does include propulsion
SYS_REQ_04 | Flight Hardware Pressure Testing | All flight SRAD pressure vessels shall be proof pressure tested to 1.5 times the maximum expected operating pressure for no less than twice the maximum expected system working time. | MIS_REQ_02 | IREC DT&G Rev C | Testing | Expected system working time is defined as the amount of time the system is expected to be pressurized from pre-flight to recovery.
SYS_REQ_05 | SRAD Pressure Vessel Relief Devices | With the exception of propulsion, all SRAD pressure vessels shall implement a relief device set to open at no greater than the maximum expected operating pressure. | MIS_REQ_02 | IREC DT&G Rev C | Inspection
SYS_REQ_06 | Materials Selection | PVC, Quantum Tube, and Stainless steel shall not be used in any load bearing capacity. | MIS_REQ_02 | IREC DT&G Rev C | Inspection
SYS_REQ_07 | Stress Factor of Safety | The minimum factor of safety for all load calculations shall be 2. | N/A | N/A | Analysis
SYS_REQ_08 | Thermal Loading | All systems shall go through thermal load analysis | N/A | N/A | Analysis | Need to provide exact thermal values here
SYS_REQ_09 | Mass | The vehicle shall not weigh more than 17.893 kg dry | SYS_REQ_01 | N/A | Inspection | No motor
SYS_REQ_10 | Power | The avionics system shall not use more than 1250 mAh of power | N/A | N/A | Test
SYS_REQ_11 | Single Fault Tolerant Electronics | The avionics system shall be single fault tolerant | MIS_REQ_02 | IREC DT&G Rev C | Test | Single fault tolerant means everything from the battery up until recovery's solenoid shall be seperate
SYS_REQ_12 | COTS Flight Computer | A COTS flight computer shall be the backup avionics system | MIS_REQ_02 | IREC DT&G Rev C | Inspection | This should use a barometric altimeter
SYS_REQ_13 | Safety Critical Wiring | All safety critical wiring shall implement a cable management solution | MIS_REQ_02 | IREC DT&G Rev C | Inspection | "Safety critical" refers to all recovery wiring and connections
SYS_REQ_14 | Safety Critical Connections | All safety critical connections shall be sufficiently secure | MIS_REQ_02 | IREC DT&G Rev C | Inspection
SYS_REQ_15 | Launch Velocity | The vehicle shall be traveling at least 30.5 m/s when the last launch lug forward of the center of gravity leaves the end of the rail | MIS_REQ_02 | IREC DT&G Rev C | Analysis | The rail is 5.2 m long
SYS_REQ_16 | Flight Stability | The vehicle shall not have less than 2 body calibers between the center of pressure and the center of mass at any point during ascent | MIS_REQ_02 | IREC DT&G Rev C | Analysis
SYS_REQ_17 | Over Stability | The vehicle shall not have a distance between the center of pressure and the center of mass exceeding 6 body calibers at any point during ascent | MIS_REQ_02 | IREC DT&G Rev C | Analysis
SYS_REQ_18 | Center of Mass | The vehicle's center of mass shall not be further than 77.25 in from the tip of the vehicle at any point during the mission | SYS_REQ_16 SYS_REQ_17 | N/A | Inspection

## Payload
ID | Requirement | Description | Parent Requirement | Source Document | Verification | Notes
PAYL_REQ_01 | Payload Mass | The payload shall be no less than 3.99 kg in mass | MIS_REQ_02 | IREC R&R Rev D | Analysis & Inspection
PAYL_REQ_02 | Payload Accessibility | The payload shall be easily removed for weighing at competition | MIS_REQ_02 | IREC R&R Rev D | Inspection | This does not limit the attachment hardware but does mean it can't be laced with wires and unremovable
PAYL_REQ_03 | Restricted Materials | The payload shall not contain hazardous materials or live, vertebrate animals | MIS_REQ_02 | IREC R&R Rev D | Inspection
PAYL_REQ_04 | Form Factor | The payload shall have the form factor of CubeSats and shall, when assembled, be no smaller than the 3U form | MIS_REQ_02 | IREC R&R Rev D | Inspection | 10x10x30cm. This could change if we do not do a boiler plate payload

## Structures
ID | Requirement | Description | Parent Requirement | Source Document | Verification | Notes
STR_REQ_01 | Adequate Venting | The vehicle shall be adequately vented to prevent untintended internal pressures and separation | MIS_REQ_02 | IREC DT&G Rev C | Inspection | A 1/8" to 3/16" hole in each isolated section is enough to consider this met.
STR_REQ_02 | Materials Selection | PVC, Quantum Tube, and Stainless steel shall not be used in any load bearing capacity. | SYS_REQ_06 | N/A | Inspection
STR_REQ_03 | Thermal Analysis | All individual structures parts and the subsystem as a whole shall go through thermal analysis | SYS_REQ_08 | N/A | Analysis
STR_REQ_03 | Eyebolts | All load bearing eyebolts shall be of the closed-eye, forged type. | MIS_REQ_02 | IREC DT&G Rev C | Inspection
STR_REQ_04 | Coupling Tube Length | All coupling tubes shall extend no less than one body caliber on either side of the joint. | MIS_REQ_02 | IREC DT&G Rev C | Inspection | Make sure this is sufficient to prevent drag separation
STR_REQ_05 | Launch Lugs | All launch lugs shall be attached via a hard point | MIS_REQ_02 | IREC DT&G Rev C | Inspection | Not just attached to the wall of the tube
STR_REQ_06 | Aft Most Launch Lug | The aft most launch lug shall support the fully loaded vehicle's weight in the vertical position | MIS_REQ_02 | IREC DT&G Rev C | Analysis
STR_REQ_07 | Launch Lug Sizing | The launch lugs shall fit into an 80/20, 1515 variety launch rail | MIS_REQ_02 | IREC DT&G Rev C | Inspection
STR_REQ_08 | Launch Lug Quantity | There shall be at least two launch lugs | MIS_REQ_02 | IREC DT&G Rev C | Inspection
STR_REQ_09 | Identification Markings | The team ID shall be prominently displayed on the vehicle | MIS_REQ_02 | IREC DT&G Rev C | Inspection | "Preferably on all four quadrants as well as foreward and aft"
STR_REQ_10 | Name Markings | The Olin college named logo along with the rocket name shall be displayed on the vehicle | MIS_REQ_02 | IREC DT&G Rev C | Inspection
STR_REQ_11 | Center of Pressure Location | The center of pressure shall never be forward of 95 in from the tip of the vehicle | SYS_REQ_16 SYS_REQ_17 SYS_REQ_18 | N/A | Analysis
STR_REQ_12 | Maximum Mass | The structures of the rocket shall have no more than 8.899 kg of mass | SYS_REQ_09 | N/A | Inspection
STR_REQ_13 | Nosecone RF Transparency | The nosecone shall be RF transparent so that an antenna from avionics can be mounted there | N/A | N/A | Testing
STR_REQ_14 | Motor Retention | Some form of motor retention shall be incorporated at the bottom of the vehicle to prevent the engine from falling after powered flight | N/A | N/A | Inspection
STR_REQ_15 | Stress FoS | The minimum factor of safety for all stress calculations shall be 2 | SYS_REQ_07 | N/A | Analysis | Through wall fins should be used to make sure we hit this for the fins
STR_REQ_16 | Fin Flutter | The minimum factor of safety for dynamic fin loading shall be 2 | N/A | N/A | Analysis | Fin sim to check this

## Propulsion
ID | Requirement | Description | Parent Requirement | Source Document | Verification | Notes
PROP_REQ_01 | Non-Toxic Propellant | The propellant shall be APCP | MIS_REQ_02 | IREC R&R Rev D | Inspection
PROP_REQ_02 | Combustion Chamber Burst Design | The combustion chamber shall be designed to a burst pressure no less than twice the maximum expected operating pressure | SYS_REQ_03 | IREC DT&G Rev C | Analysis
PROP_REQ_03 | Combustion Chamber Testing | The flight combustion chamber shall be proof pressure tested to 1.5 times the maximum expected operating pressure for no less than twice the maximum expected system working time | SYS_REQ_04 | IREC DT&G Rev C | Testing
PROP_REQ_04 | Flight Design Hot-Fire | The final engine design shall be statically tested with a hot-firing | MIS_REQ_02 | IREC DT&G Rev C | Testing | Any changes after this firing need to be retested so this truly is a final test
PROP_REQ_05 | SRAD Motor Constraints | The motor shall be designed and manufactured in-house | MIS_REQ_02 | IREC DT&G Rev C | Inspection
PROP_REQ_06 | Total Impulse | The engine shall provide at least 10,000 N*s of total impulse | SYS_REQ_01 | N/A | Testing
PROP_REQ_07 | Liftoff Thrust | The engine shall provide at least 3,900 N of thrust at liftoff | SYS_REQ_15 | N/A | Testing
PROP_REQ_08 | Maximum Dry Mass | The engine shall have a maximum dry mass of 3.342 kg | SYS_REQ_09 | N/A | Inspection
PROP_REQ_09 | Form Factor | The engine shall fit the form factor of a COTS 98mm motor | N/A | N/A | Inspection
PROP_REQ_10 | Materials Selection | PVC, Quantum Tube, and Stainless steel shall not be used in any load bearing capacity. | SYS_REQ_06 | N/A | Inspection
PROP_REQ_11 | Thermal Analysis | All individual propulsion parts and the subsystem as a whole shall go through thermal analysis | SYS_REQ_08 | N/A | Analysis
PROP_REQ_12 | Stress FoS | The minimum factor of safety for all stress calculations shall be 2 | SYS_REQ_07 | N/A | Analysis

## Recovery
ID | Requirement | Description | Parent Requirement | Source Document | Verification | Notes
REC_REQ_01 | Dual Event Recovery | The vehicle shall be recovered with a dual event style parachute landing | MIS_REQ_02 | IREC DT&G Rev C | Inspection
REC_REQ_02 | Drogue Decent Speed | The vehicle shall descend between 23 m/s and 46 m/s under the drogue chute | MIS_REQ_02 | IREC DT&G Rev C | Analysis
REC_REQ_03 | Swivel Links | The recovery system shall implement swivel links between connections | MIS_REQ_02 | IREC DT&G Rev C | Inspection
REC_REQ_04 | Parachute Coloring | The main and drogue chutes shall be drastically different colors | MIS_REQ_02 | IREC DT&G Rev C | Inspection
REC_REQ_05 | Recovery System Testing | All elements of the recovery system shall be ground tested while under control of avionics, where the flight computer is in simulated flight | MIS_REQ_02 | IREC DT&G Rev C | Testing
REC_REQ_06 | Energetic Device Arming | All energetic devices shall be able to be safed | SYS_REQ_02 | IREC DT&G Rev C | Inspection | "Safed" means two events are necessary to release the energy. A manual valve on an avionics controlled pressure vessel is an example.
REC_REQ_07 | Arming Access | All arming features shall be easily accessible from the exterior of the vehicle | MIS_REQ_02 | IREC DT&G Rev C | Inspection | An access door is allowed here, but it has to be doable at the launch stand
REC_REQ_08 | Pressure Vessel Burst | All SRAD pressure vessels constructed entirely from isotropic materials shall be designed to a burst pressure no less than twice the maximum expected operating pressure. | SYS_REQ_03 | IREC DT&G Rev C | Analysis | Modified COTS pressure vessels are included in this
REC_REQ_09 | Flight Hardware Pressure Testing | All flight SRAD pressure vessels shall be proof pressure tested to 1.5 times the maximum expected operating pressure for no less than twice the maximum expected system working time. | SYS_REQ_04 | IREC DT&G Rev C | Testing
REC_REQ_10 | Pressure Vessel Relief Device | All SRAD pressure vessels shall implement a relief device set to open at no greater than the maximum expected operating pressure. | SYS_REQ_05 | IREC DT&G Rev C | Inspection
REC_REQ_11 | Drogue Activation Device | The drogue deployment shall be activated by a solenoid receiving 4 amps for 10 seconds | EMECH_REQ_02 | N/A | Testing
REC_REQ_12 | Main Chute Activation Device | The main chute deployment shall be activated by a nichrome burn wire receiving 2.4 amps for 8 seconds | EMECH_REQ_03 | N/A | Testing
REC_REQ_13 | Maximum Mass | The subsystem shall have a maximum mass of 4 kg | SYS_REQ_09 | N/A | Inspection
REC_REQ_14 | Materials Selection | PVC, Quantum Tube, and Stainless steel shall not be used in any load bearing capacity. | SYS_REQ_06 | N/A | Inspection
REC_REQ_15 | Thermal Analysis | All individual recovery parts and the subsystem as a whole shall go through thermal analysis | SYS_REQ_08 | N/A | Analysis
REC_REQ_16 | Stress FoS | The minimum factor of safety for all stress calculations shall be 2 | SYS_REQ_07 | N/A | Analysis

## Electro-Mechanical
ID | Requirement | Description | Parent Requirement | Source Document | Verification | Notes
EMECH_REQ_01 | Downstream Activation Scheme | The electro-mechanical board shall have two sets of wire terminals | N/A | N/A | Inspection
EMECH_REQ_02 | Drogue Activation Power | The "drogue" set of wire terminals shall provide 4 amps for 10 seconds | REC_REQ_11 | N/A | Testing
EMECH_REQ_03 | Main Chute Activation Power | The "main chute" set of wire terminals shall provide 2.4 amps for 8 seconds | REC_REQ_12 | N/A | Testing
EMECH_REQ_04 | Battery Connection | The electro-mechanical board shall be connected directly to the battery management board through the man flight computer PCB | N/A | N/A | Inspection
EMECH_REQ_05 | Flight Computer Connection | The electro-mechanical board shall be connected directly to the main flight computer trigger output | N/A | N/A | Inspection
EMECH_REQ_06 | Trigger Condition | The electro-mechanical board shall be triggered by an output high signal from the flight computer | N/A | N/A | Analysis
EMECH_REQ_07 | Maximum Current Draw | The electro-mechanical board shall not draw more than 4.5 amps during the mission | SYS_REQ_10 | Power Budget | Testing
EMECH_REQ_08 | Overall Charge Draw | The electro-mechanical board shall not draw more than 225 mAh over the course of the mission | SYS_REQ_10 | Power Budget | Testing

## Battery Management
ID | Requirement | Description | Parent Requirement | Source Document | Verification | Notes
BAT_REQ_01 | Output Terminals | The battery management board shall have a set of terminals for the COTS flight computer | N/A | N/A | Inspection
BAT_REQ_02 | Output Connection | The battery management board shall have a direct connection to the flight computer board | N/A | N/A | Inspection | Power will be sent to all other boards through the flight computer board
BAT_REQ_03 | Power Scheme | The battery management board shall have two seperate power flows, one for the COTS computer and one for all other boards | N/A | N/A | Inspection
BAT_REQ_04 | Battery Life | The batteries shall provide at least 2500 mAh of power | SYS_REQ_10 | Power Budget | Testing
BAT_REQ_05 | Battery Quantity | The battery management board shall manage two separate batteries with a third serving as the backup to both | N/A | N/A | Inspection
BAT_REQ_06 | Battery Draw | The battery management board shall be able to supply an expected maximum of 2000 mA | SYS_REQ_10 | Power Budget | Testing
BAT_REQ_07 | Maximum Power Draw | The battery management board shall not draw more than 250 mA during the mission | SYS_REQ_10 | Power Budget | Testing
BAT_REQ_08 | Overall Power Draw | The battery management board shall not draw more than 100 mAh over the course of the mission | SYS_REQ_10 | Power Budget | Testing

## Flight Computer
ID | Requirement | Description | Parent Requirement | Source Document | Verification | Notes
FCOM_REQ_01 | Drogue Deployment Event | The flight computer shall execute the drogue deployment event at or near apogee | MIS_REQ_02 | IREC DT&G Rev C | Analysis & Testing | A plus/minus range will be added to this in the future
FCOM_REQ_02 | Main Chute Deployment Event | The flight computer shall execute the main chute deployment event no higher than 457 m AGL | MIS_REQ_02 | IREC DT&G Rev C | Analysis & Testing | A range may be added to this
FCOM_REQ_03 | External Connections | The flight computer board shall have direct connections to the battery managements, electro-mechanical, and IO boards | N/A | N/A | Inspection
FCOM_REQ_04 | Sensor Input Protocol | The flight computer shall process IC2 from the sensors onboard | N/A | N/A | Inspection
FCOM_REQ_05 | Maximum Current Draw | The flight computer shall not draw more than 250 mA | SYS_REQ_10 | Power Budget | Testing
FCOM_REQ_06 | Overall Charge Draw | The flight computer shall not draw more than 225 mAh over the course of the mission | SYS_REQ_10 | Power Budget | Testing

## Sensing
ID | Requirement | Description | Parent Requirement | Source Document | Verification | Notes
SENS_REQ_01 | Sensors Onboard | Sensor data shall be provided to the flight computer via IC2 | N/A | N/A | Inspection
SENS_REQ_02 | Maximum Current Draw | The combined sensors shall not draw more than 250 mA | SYS_REQ_10 | Power Budget | Testing
SENS_REQ_03 | Overall Charge Draw | The combined sensors shall not draw more than 100 mAh over the course of the mission | SYS_REQ_10 | Power Budget | Testing
SENS_REQ_04 | GPS Data | GPS data shall be collected and sent to comms | N/A | N/A | Testing

## Comms
ID | Requirement | Description | Parent Requirement | Source Document | Verification | Notes
COMMS_REQ_01 | Frequency Agility | Within our given bandwidth, the communications system shall be able to change transmitting frequency rapidly | MIS_REQ_02 | IREC GPS Tracking Reqs REV B | Inspection | We will be assigned a bandwidth by the ESRA
COMMS_REQ_02 | Communication Protocol | The GPS location shall be transmitted using ARPS protocol with a transmit rep of 2 seconds | MIS_REQ_02 | IREC GPS Tracking Reqs REV B | Inspection
COMMS_REQ_03 | Communication System Testing | The communication system shall be tested at 2 miles line of sight | MIS_REQ_02 | IREC GPS Tracking Reqs REV B | Testing
COMMS_REQ_04 | Antenna Connections | The communication system shall use a set of terminals on the main flight computer board | N/A | N/A | Inspection
COMMS_REQ_05 | Maximum Current Draw | The communication system shall not draw more than 250 mA | SYS_REQ_10 | Power Budget | Testing
COMMS_REQ_06 | Overall Charge Draw | The communication system shall not draw more than 600 mAh over the course of the mission | SYS_REQ_10 | Power Budget | Testing