## Changelog
Changelog
Description | Release | Date
Pre-MRR Initial Release | 0 | 2020-10-13
Post-MRR Release | 1 | 2020-11-03

## Mission-L1
ID | Requirement | Description | Parent Requirement | Source Document | Verification | From IREC? | Notes
MIS_REQ_01 | IREC 10k SRAD Solid | The vehicle shall compete in the IREC reaching 10k feet AGL with a SRAD solid motor | N/A | IREC R&R Rev D | Flight | FALSE
MIS_REQ_02 | IREC Excellence | The vehicle shall be designed in accordance with all ESRA documents to insure the safety of the team | N/A | N/A | Signatures | TRUE
MIS_REQ_03 | Olin Rocketry Precepts | The vehicle shall be as student designed and built as possible | N/A | N/A | N/A | FALSE

## System-L2
ID | Requirement | Description | Parent Requirement | Source Document | Verification | From IREC? | Notes
SYS_REQ_01 | Launch Altitude | The vehicle shall be able to reach plus or minus 76.2 m of 3,048 m AGL while being launched with an elevation of 84 degrees plus or minus one degree | MIS_REQ_01 | IREC R&R Rev D IREC DT&G Rev C | Analysis | TRUE
SYS_REQ_02 | Energetic Device Arming Sequence | All energetic devices used shall be able to be safed | MIS_REQ_02 | IREC DT&G Rev C | Inspection | TRUE | This does not include propulsion
SYS_REQ_03 | SRAD Pressure Vessel Burst Pressure | All SRAD pressure vessels constructed entirely from isotropic materials shall be designed to a burst pressure no less than twice the maximum expected operating pressure | MIS_REQ_02 | IREC DT&G Rev C | Analysis | TRUE | This does include propulsion
SYS_REQ_04 | COTS Pressure Vessel Burst Pressure | All COTS pressure vessels shall be rated to at least the maximum expected operating pressure | MIS_REQ_02 | IREC DT&G Rev C | Inspection | TRUE
SYS_REQ_05 | SRAD Flight Hardware Pressure Testing | All flight SRAD pressure vessels shall be proof pressure tested to 1.5 times the maximum expected operating pressure for no less than twice the maximum expected system working time | MIS_REQ_02 | IREC DT&G Rev C | Testing | TRUE | Expected system working time is defined as the amount of time the system is expected to be pressurized from pre-flight to recovery.
SYS_REQ_06 | SRAD Pressure Vessel Relief Devices | With the exception of propulsion, all SRAD pressure vessels shall implement a relief device set to open at no greater than the maximum expected operating pressure | MIS_REQ_02 | IREC DT&G Rev C | Inspection | TRUE
SYS_REQ_07 | Materials Selection | PVC, Quantum Tube, and Stainless steel shall not be used in any load bearing capacity on the vehicle | MIS_REQ_02 | IREC DT&G Rev C | Inspection | TRUE
SYS_REQ_08 | Stress Factor of Safety | The minimum factor of safety for all vehicle load calculations shall be 2 | N/A | N/A | Analysis | FALSE
SYS_REQ_09 | Thermal Loading | All vehicle systems shall go through thermal load analysis between 95 and 45 degrees fahrenheit | N/A | N/A | Analysis | FALSE
SYS_REQ_10 | Vehicle Mass | The vehicle shall not weigh more than 17.9 kg without the propulsion system | SYS_REQ_01 | N/A | Inspection | FALSE | No motor
SYS_REQ_11 | Vehicle Charge | The avionics system shall not use more than 1250 mAh of charge | N/A | N/A | Test | FALSE
SYS_REQ_12 | Single Fault Tolerant Electronics | The avionics system shall be single fault tolerant | MIS_REQ_02 | IREC DT&G Rev C | Test | TRUE | Single fault tolerant means everything from the battery up until recovery's solenoid shall be seperate
SYS_REQ_13 | COTS Flight Computer | A COTS flight computer shall be a backup avionics system | MIS_REQ_02 | IREC DT&G Rev C | Inspection | TRUE | This should use a barometric altimeter
SYS_REQ_14 | Safety Critical Wiring | All safety critical wiring on the vehicle shall implement a cable management solution | MIS_REQ_02 | IREC DT&G Rev C | Inspection | TRUE | "Safety critical" refers to all recovery wiring and connections
SYS_REQ_15 | Safety Critical Connections | All safety critical connections shall be sufficiently secure | MIS_REQ_02 | IREC DT&G Rev C | Inspection | TRUE
SYS_REQ_16 | Launch Velocity | The vehicle shall be traveling at least 30.5 m/s when the last launch lug forward of the center of gravity leaves the end of the rail | MIS_REQ_02 | IREC DT&G Rev C | Analysis | TRUE | The rail is 5.2 m long
SYS_REQ_17 | Flight Stability | The vehicle shall not have less than 2 body calibers of stability margin at any point during ascent | MIS_REQ_02 | IREC DT&G Rev C | Analysis | TRUE
SYS_REQ_18 | Over Stability | The vehicle shall not have more than 6 body calibers of stability margin at any point during ascent | MIS_REQ_02 | IREC DT&G Rev C | Analysis | TRUE
SYS_REQ_19 | Center of Mass | The vehicle's center of mass shall not be lower than 196.2 cm from the tip of the vehicle at any point during the mission | SYS_REQ_16 SYS_REQ_17 | N/A | Inspection | FALSE
SYS_REQ_20 | Maximum Acceleration | All vehicle systems shall be able to withstand the maximum expected acceleration of 17 Gs | N/A | N/A | Analysis | FALSE

## Payload
ID | Requirement | Description | Parent Requirement | Source Document | Verification | From IREC? | Notes
PAYL_REQ_01 | Payload Mass | The payload shall be no less than 4.0 kg in mass | MIS_REQ_02 | IREC R&R Rev D | Inspection | TRUE
PAYL_REQ_02 | Payload Accessibility | The payload shall be able to be easily removed for weighing at competition | MIS_REQ_02 | IREC R&R Rev D | Inspection | TRUE | This does not limit the attachment hardware but does mean it can't be laced with wires and unremovable
PAYL_REQ_03 | Restricted Materials | The payload shall not contain hazardous materials or live, vertebrate animals | MIS_REQ_02 | IREC R&R Rev D | Inspection | TRUE
PAYL_REQ_04 | Form Factor | The payload shall have the form factor of CubeSats and shall, when assembled, be no smaller than the 3U form | MIS_REQ_02 | IREC R&R Rev D | Inspection | TRUE | 10x10x30 cm

## Structures
ID | Requirement | Description | Parent Requirement | Source Document | Verification | From IREC? | Notes
STR_REQ_01 | Adequate Venting | The vehicle shall be adequately vented to prevent untintended internal pressures differentials and subsequent separation | MIS_REQ_02 | IREC DT&G Rev C | Analysis | TRUE | "A 1/8" to 3/16" hole in each isolated section is enough to consider this met."
STR_REQ_02 | Materials Selection | PVC, Quantum Tube, and Stainless steel shall not be used in any load bearing capacity | SYS_REQ_06 | N/A | Inspection | TRUE
STR_REQ_03 | Thermal Analysis | All individual structures parts and the subsystem as a whole shall go through thermal stress analysis between 95 and 45 degrees fahrenheit | SYS_REQ_08 | N/A | Analysis | FALSE
STR_REQ_03 | Eyebolts | All load bearing eyebolts used shall be of the closed-eye, forged type | MIS_REQ_02 | IREC DT&G Rev C | Inspection | TRUE
STR_REQ_04 | Coupling Tube Length | All coupling tubes used shall extend no less than one body caliber on either side of the joint | MIS_REQ_02 | IREC DT&G Rev C | Inspection | TRUE | Make sure this is sufficient to prevent drag separation
STR_REQ_05 | Launch Lugs | All launch lugs shall be attached via a hard point | MIS_REQ_02 | IREC DT&G Rev C | Inspection | TRUE | Not just attached to the wall of the tube
STR_REQ_06 | Aft Most Launch Lug | The aft most launch lug shall support the fully loaded vehicle's weight in the vertical position | MIS_REQ_02 | IREC DT&G Rev C | Testing | TRUE
STR_REQ_07 | Launch Lug Sizing | The launch lugs shall fit into an 80/20, 1515 variety launch rail | MIS_REQ_02 | IREC DT&G Rev C | Inspection | TRUE
STR_REQ_08 | Launch Lug Quantity | There shall be at least two launch lugs | MIS_REQ_02 | IREC DT&G Rev C | Inspection | TRUE
STR_REQ_09 | Identification Markings | The team ID shall be prominently displayed on the vehicle | MIS_REQ_02 | IREC DT&G Rev C | Inspection | TRUE | "Preferably on all four quadrants as well as foreward and aft"
STR_REQ_10 | Name Markings | The Olin college named logo along with the rocket name shall be displayed on the vehicle | MIS_REQ_02 | IREC DT&G Rev C | Inspection | TRUE
STR_REQ_11 | Center of Pressure Location | The center of pressure shall never move forward of 241.3 cm from the tip of the vehicle | SYS_REQ_16 SYS_REQ_17 SYS_REQ_18 | N/A | Analysis | FALSE
STR_REQ_12 | Maximum Mass | The structures of the rocket shall have no more than 8.9 kg of mass | SYS_REQ_09 | N/A | Inspection | FALSE
STR_REQ_13 | Nosecone RF Transparency | The nosecone shall be RF transparent | N/A | N/A | Testing | FALSE
STR_REQ_14 | Motor Retention | Some form of motor retention shall be incorporated at the bottom of the vehicle to prevent the engine from falling after powered flight | N/A | N/A | Inspection | FALSE
STR_REQ_15 | Stress FoS | The minimum factor of safety for all structures stress calculations performed shall be 2 | SYS_REQ_07 | N/A | Analysis | FALSE | Through wall fins should be used to make sure we achieve this for the fins
STR_REQ_16 | Fin Flutter | The minimum factor of safety for dynamic fin loading shall be 2 | N/A | N/A | Analysis | FALSE | Fin sim to check this
STR_REQ_17 | Maximum Accleration | All structures shall be designed to withstand the maximum expected acceleration of 17 Gs | SYS_REQ_20 | N/A | Analysis | FALSE

## Propulsion
ID | Requirement | Description | Parent Requirement | Source Document | Verification | From IREC? | Notes
PROP_REQ_01 | Non-Toxic Propellant | The propellant used shall be APCP | MIS_REQ_02 | IREC R&R Rev D | Inspection | TRUE
PROP_REQ_02 | Combustion Chamber Burst Design | The combustion chamber shall be designed to a burst pressure no less than twice the maximum expected operating pressure | SYS_REQ_03 | IREC DT&G Rev C | Analysis | TRUE
PROP_REQ_03 | Combustion Chamber Testing | The flight combustion chamber shall be proof pressure tested to 1.5 times the maximum expected operating pressure for no less than twice the maximum expected system working time | SYS_REQ_04 | IREC DT&G Rev C | Testing | TRUE
PROP_REQ_04 | Flight Design Hot-Fire | The final engine design shall be statically tested with a hot-firing | MIS_REQ_02 | IREC DT&G Rev C | Testing | TRUE | Any changes after this firing need to be retested so this truly is a final test
PROP_REQ_05 | SRAD Motor Constraints | The motor shall be designed and manufactured in-house | MIS_REQ_02 | IREC DT&G Rev C | Inspection | TRUE
PROP_REQ_06 | Total Impulse | The engine shall provide at least 10,000 N*s of total impulse | SYS_REQ_01 | N/A | Testing | FALSE
PROP_REQ_07 | Peak Thrust Value | The engine shall provide at least 3,900 N of peak thrust | SYS_REQ_15 | N/A | Testing | FALSE
PROP_REQ_08 | Peak Thrust Timing | Peak thrust shall be achieved prior to 0.30 seconds from ignition | N/A | N/A | Testing | FALSE
PROP_REQ_09 | Maximum Dry Mass | The engine shall have a maximum mass of 3.4 kg without propellant | SYS_REQ_09 | N/A | Inspection | FALSE
PROP_REQ_10 | Form Factor | The engine shall fit the form factor of a COTS 98mm motor | N/A | N/A | Inspection | FALSE
PROP_REQ_11 | Materials Selection | PVC, Quantum Tube, and Stainless steel shall not be used in any load bearing capacity. | SYS_REQ_06 | N/A | Inspection | TRUE
PROP_REQ_12 | Thermal Analysis | All individual propulsion parts and the subsystem as a whole shall go through thermal stress analysis with ambient temperatures between 95 and 45 degrees fahrenheit and internal temperatures produced by combustion | SYS_REQ_08 | N/A | Analysis | FALSE
PROP_REQ_13 | Stress FoS | The minimum factor of safety for all propulsion stress calculations performed shall be 2 | SYS_REQ_07 | N/A | Analysis | FALSE
PROP_REQ_14 | Maximum Accleration | All propulsion mounts shall be designed to withstand the maximum expected acceleration of 17 Gs | SYS_REQ_20 | N/A | Analysis | FALSE

## Recovery
ID | Requirement | Description | Parent Requirement | Source Document | Verification | From IREC? | Notes
REC_REQ_01 | Dual Event Recovery | The vehicle shall be recovered with a dual event style parachute landing | MIS_REQ_02 | IREC DT&G Rev C | Flight | TRUE
REC_REQ_02 | Drogue Decent Speed | The vehicle shall descend between 23 m/s and 46 m/s under the drogue chute | MIS_REQ_02 | IREC DT&G Rev C | Analysis | TRUE
REC_REQ_03 | Swivel Links | All recovery parachute connections shall implement swivel links | MIS_REQ_02 | IREC DT&G Rev C | Inspection | TRUE
REC_REQ_04 | Parachute Coloring | The main and drogue chutes shall be drastically different colors | MIS_REQ_02 | IREC DT&G Rev C | Inspection | TRUE
REC_REQ_05 | Recovery System Testing | All elements of the recovery system shall be ground tested while under control of avionics, where the flight computer is in simulated flight | MIS_REQ_02 | IREC DT&G Rev C | Testing | TRUE
REC_REQ_06 | Energetic Device Arming | All energetic devices used shall be able to be safed | SYS_REQ_02 | IREC DT&G Rev C | Inspection | TRUE | "Safed" means two events are necessary to release the energy. A manual valve on an avionics controlled pressure vessel is an example.
REC_REQ_07 | Arming Access | All arming features implemented shall be easily accessible from the exterior of the vehicle | MIS_REQ_02 | IREC DT&G Rev C | Inspection | TRUE | An access door is allowed here, but it has to be doable at the launch stand
REC_REQ_08 | COTS Pressure Vessel Burst | All COTS pressure vessels shall be rated to at least the maximum expected operating pressure | SYS_REQ_04 | IREC DT&G Rev C | Inspection | TRUE
REC_REQ_09 | SRAD Pressure Vessel Burst | All SRAD pressure vessels constructed entirely from isotropic materials shall be designed to a burst pressure no less than twice the maximum expected operating pressure. | SYS_REQ_03 | IREC DT&G Rev C | Analysis | TRUE | Modified COTS pressure vessels are included in this
REC_REQ_10 | SRAD Flight Hardware Pressure Testing | All flight SRAD pressure vessels shall be proof pressure tested to 1.5 times the maximum expected operating pressure for no less than twice the maximum expected system working time | SYS_REQ_04 | IREC DT&G Rev C | Testing | TRUE
REC_REQ_11 | SRAD Pressure Vessel Relief Device | All SRAD pressure vessels shall implement a relief device set to open at no greater than the maximum expected operating pressure. | SYS_REQ_05 | IREC DT&G Rev C | Inspection | TRUE
REC_REQ_12 | Drogue Activation Device | The drogue deployment shall be activated by a solenoid receiving 1 amp for 10 seconds | EMECH_REQ_02 | N/A | Testing | FALSE
REC_REQ_13 | Main Chute Activation Device | The main chute deployment shall be activated by a nichrome burn wire receiving 1 amp for 8 seconds | EMECH_REQ_03 | N/A | Testing | FALSE
REC_REQ_14 | Maximum Mass | The subsystem shall have a maximum mass of 4.0 kg | SYS_REQ_09 | N/A | Inspection | FALSE
REC_REQ_15 | Materials Selection | PVC, Quantum Tube, and Stainless steel shall not be used in any load bearing capacity | SYS_REQ_06 | N/A | Inspection | TRUE
REC_REQ_16 | Thermal Analysis | All individual recovery parts and the subsystem as a whole shall go through thermal stress analysis between 95 and 45 degrees fahrenheit | SYS_REQ_08 | N/A | Analysis | FALSE
REC_REQ_17 | Stress FoS | The minimum factor of safety for all recovery stress calculations performed shall be 2 | SYS_REQ_07 | N/A | Analysis | FALSE
REC_REQ_18 | Drogue Deployment Force | All recovery hardware shall be designed to withstand 400 N of force from the drogue chute deployment | N/A | N/A | Testing | FALSE
REC_REQ_19 | Main Deployment Force | All recovery hardware shall be designed to withstand 7 kN of force from the main chute deployment | N/A | N/A | Testing | FALSE
REC_REQ_20 | Maximum Accleration | All recovery mounts shall be designed to withstand the maximum expected acceleration of 17 Gs | SYS_REQ_20 | N/A | Analysis | FALSE

## Electro-Mechanical
ID | Requirement | Description | Parent Requirement | Source Document | Verification | From IREC? | Notes
EMECH_REQ_01 | Downstream Activation Scheme | The electro-mechanical board shall have two sets of wire terminals | N/A | N/A | Inspection | FALSE
EMECH_REQ_02 | Drogue Activation Power | The "drogue" set of wire terminals shall provide 1 amp for 10 seconds upon activation | REC_REQ_11 | N/A | Testing | FALSE
EMECH_REQ_03 | Main Chute Activation Power | The "main chute" set of wire terminals shall provide 1 amp for 8 seconds upon activation | REC_REQ_12 | N/A | Testing | FALSE
EMECH_REQ_04 | Battery Connection | The electro-mechanical board shall be connected directly to the battery management board through the man flight computer PCB | N/A | N/A | Inspection | FALSE
EMECH_REQ_05 | Flight Computer Connection | The electro-mechanical board shall be connected directly to the main flight computer trigger output | N/A | N/A | Inspection | FALSE
EMECH_REQ_06 | Trigger Condition | Both events on the electro-mechanical board shall be triggered by two individual output high signals from the flight computer | N/A | N/A | Testing | FALSE
EMECH_REQ_07 | Maximum Current Draw | The electro-mechanical board shall not draw more than 1 amp during the mission | SYS_REQ_10 | Power Budget | Testing | FALSE
EMECH_REQ_08 | Overall Charge Draw | The electro-mechanical board shall not draw more than 225 mAh over the course of the mission | SYS_REQ_10 | Power Budget | Testing | FALSE

## Battery Management
ID | Requirement | Description | Parent Requirement | Source Document | Verification | From IREC? | Notes
BAT_REQ_01 | Output Terminals | The battery management board shall have a set of terminals for the COTS flight computer | N/A | N/A | Inspection | FALSE
BAT_REQ_02 | Output Connection | The battery management board shall have a direct connection to the flight computer board | N/A | N/A | Inspection | FALSE | Power will be sent to all other boards through the flight computer board
BAT_REQ_03 | Power Scheme | The battery management board shall have two seperate power flows, one for the COTS computer and one for all other boards | N/A | N/A | Inspection | FALSE
BAT_REQ_04 | Battery Life | The batteries shall provide at least 2500 mAh of charge to the non-COTS computer power flow | SYS_REQ_10 | Power Budget | Testing | FALSE
BAT_REQ_05 | Battery Quantity | The battery management board shall manage two separate batteries | N/A | N/A | Inspection | FALSE
BAT_REQ_06 | Battery Draw | The battery management board shall be able to supply an expected maximum of 2000 mA | SYS_REQ_10 | Power Budget | Testing | FALSE
BAT_REQ_07 | Maximum Power Draw | The battery management board shall not draw more than 250 mA during the mission | SYS_REQ_10 | Power Budget | Testing | FALSE
BAT_REQ_08 | Overall Power Draw | The battery management board shall not draw more than 100 mAh over the course of the mission | SYS_REQ_10 | Power Budget | Testing | FALSE

## Flight Computer
ID | Requirement | Description | Parent Requirement | Source Document | Verification | From IREC? | Notes
FCOM_REQ_01 | Drogue Deployment Event | The flight computer shall execute the drogue deployment event between apogee and 3 seconds past apogee | MIS_REQ_02 | IREC DT&G Rev C | Testing | TRUE
FCOM_REQ_02 | Main Chute Deployment Event | The flight computer shall execute the main parachute deployment event no higher than 457 m AGL | MIS_REQ_02 | IREC DT&G Rev C | Testing | TRUE | A range may be added to this
FCOM_REQ_03 | External Connections | The flight computer board shall have direct connections to the battery management, electro-mechanical, and IO boards | N/A | N/A | Inspection | FALSE
FCOM_REQ_04 | Sensor Input Protocol | The flight computer shall process IC2 from the sensors onboard | N/A | N/A | Inspection | FALSE
FCOM_REQ_05 | Maximum Current Draw | The flight computer shall not draw more than 250 mA | SYS_REQ_10 | Power Budget | Testing | FALSE
FCOM_REQ_06 | Overall Charge Draw | The flight computer shall not draw more than 225 mAh over the course of the mission | SYS_REQ_10 | Power Budget | Testing | FALSE
FCOM_REQ_07 | Mach Filter | The flight computer shall be able to filter out any false apogee pressures created by supersonic flow over the vehicle | N/A | N/A | Testing | FALSE
FCOM_REQ_08 | Preflight Noise Filter | The flight computer shall be able to filter out any noise from handling of the vehicle prior to launch | N/A | N/A | Testing | FALSE
FCOM_REQ_09 | Horizontal Motion at Apogee | The flight computer shall be able to detect apogee with the vehicle moving at least 24 m/s horizontally at apogee | N/A | N/A | Testing | FALSE

## Sensing
ID | Requirement | Description | Parent Requirement | Source Document | Verification | From IREC? | Notes
SENS_REQ_01 | Sensors Onboard | Sensor data shall be provided to the flight computer via IC2 | N/A | N/A | Inspection | FALSE
SENS_REQ_02 | Maximum Current Draw | The combined sensors shall not draw more than 250 mA | SYS_REQ_10 | Power Budget | Testing | FALSE
SENS_REQ_03 | Overall Charge Draw | The combined sensors shall not draw more than 100 mAh over the course of the mission | SYS_REQ_10 | Power Budget | Testing | FALSE
SENS_REQ_04 | GPS Data | The sensing portion of the main PCB shall collect GPS data and send it to the antenna connections for broadcast | N/A | N/A | Testing | FALSE

## Comms
ID | Requirement | Description | Parent Requirement | Source Document | Verification | From IREC? | Notes
COMMS_REQ_01 | Frequency Agility | Within our given bandwidth, the communications system shall be able to change transmitting frequency rapidly | MIS_REQ_02 | IREC GPS Tracking Reqs REV B | Inspection | TRUE | We will be assigned a bandwidth by the ESRA
COMMS_REQ_02 | Communication Protocol | The GPS location shall be transmitted using APRS protocol with a transmit rep of 2 seconds | MIS_REQ_02 | IREC GPS Tracking Reqs REV B | Inspection | TRUE
COMMS_REQ_03 | Communication System Testing | The communication system shall be tested at 3.22 km line of sight | MIS_REQ_02 | IREC GPS Tracking Reqs REV B | Testing | TRUE
COMMS_REQ_04 | Antenna Connections | The communication system shall use a set of terminals on the main flight computer board | N/A | N/A | Inspection | FALSE
COMMS_REQ_05 | Maximum Current Draw | The communication system shall not draw more than 250 mA | SYS_REQ_10 | Power Budget | Testing | FALSE
COMMS_REQ_06 | Overall Charge Draw | The communication system shall not draw more than 600 mAh over the course of the mission | SYS_REQ_10 | Power Budget | Testing | FALSE